## BRZ FRS Pinout 2018
BRZ 2018 Wiring Found here: https://drive.google.com/file/d/1gPjDucamgb3sumqR6xQpNT1HQZo3DOKR/view | [14 empty] | Potentially the female side of the ECU connector?: https://www.digikey.co.uk/en/products/detail/te-connectivity-amp-connectors/6376430-2/18111199
Initial forum post: https://www.ft86club.com/forums/showthread.php?t=143079
[13 empty] | OE Pin location | Function
| A33 31 PIN Connector at ECU | [11 empty] | A33-01 | Switched Power supply
[13 empty] | A33-02 | Keep Alive Memory Power (Battery backup) |  |  |  | W
[13 empty] | A33-03 | ST1-
[13 empty] | A33-04 | EC
| 1 |  | 2 |  | 3 |  | 4 | 5 | 6 | 7 |  |  | A33-05 | Not Listed
| 8 | 9 | 10 | 11 | 12 | 13 | 14 | 15 | 16 | 17 |  |  | A33-06 | Not Listed
| 18 | 19 | 20 | 21 | 22 | 23 |  |  | 24 | 25 |  |  | A33-07 | Stop light switch
| 26 | 27 |  |  | 28 | 29 |  |  | 30 | 31 |  |  | A33-08 | ACP Air COnditioner Refrigerant Switch
[13 empty] | A33-09 | Not Listed
[13 empty] | A33-10 | Not Listed
[13 empty] | A33-11 | IB
[13 empty] | A33-12 | THA Inlet Manifodl Temperature
[13 empty] | A33-13 | (UNLABLED)
[13 empty] | A33-14 | STSW2+1
[13 empty] | A33-15 | Clutch Switch
[13 empty] | A33-16 | NSW
[13 empty] | A33-17 | STSW2+2 |  |  |  |  | W
[13 empty] | A33-18 | CAN2 Lo
[13 empty] | A33-19 | CAN2 Hi
[13 empty] | A33-20 | HB Blower Motor Relay
[13 empty] | A33-21 | Not Listed
[13 empty] | A33-22 | Mass Air Flow
[13 empty] | A33-23 | Not Listed
[13 empty] | A33-24 | THB Battery Temp |  |  |  |  | W
[13 empty] | A33-25 | Not Listed
[13 empty] | A33-26 | Not Listed
[13 empty] | A33-27 | Ignition Switch
[13 empty] | A33-28 | Sensor Zero Volts Analogue |  |  |  | Sheilded
[13 empty] | A33-29 | Sensor Zero Volts Analogue
[13 empty] | A33-30 | Cruise Control Switch |  |  |  | W
[13 empty] | A33-31 | Not Listed
| A34 (B) 35 PIN Connector at ECU | [11 empty] | A34-01 | Power Ground (Battery)
[13 empty] | A34-02 | Power Ground (Battery) |  |  |  | W
[13 empty] | A34-03 | Power Ground (Battery) |  |  |  | W
[13 empty] | A34-04 | Not Listed
|  |  | 1 |  | 2 | 3 | 4 |  | 5 | 6 |  |  | A34-05 | HA1A
|  | 7 | 8 | 9 | 10 | 11 | 12 | 13 | 14 | 15 | 16 |  | A34-06 | Power Positive (Battery) Switched Supply
| 17 | 18 | 19 | 20 | 21 | 22 | 23 | 24 | 25 | 26 | 27 |  | A34-07 | Not Listed
| 28 | 29 | 30 |  |  |  | 31 | 32 | 33 | 34 | 35 |  | A34-08 | Not Listed
[13 empty] | A34-09 | Fuel rail Pressure
[13 empty] | A34-10 | Not Listed
[13 empty] | A34-11 | Injector Feedback 1
[13 empty] | A34-12 | WFSE
[13 empty] | A34-13 | FFPF
[13 empty] | A34-14 | Exhaust Cam Bank 1
[13 empty] | A34-15 | Inlet Cam bank 2
[13 empty] | A34-16 | NE+Engine Speed |  |  |  | W
[13 empty] | A34-17 | Knock Bank 2
[13 empty] | A34-18 | A1A-
[13 empty] | A34-19 | A1A+ |  |  |  | W
[13 empty] | A34-20 | PIM Inlet Manifold Pressure
[13 empty] | A34-21 | LIN_Alternator |  |  |  |  | W
[13 empty] | A34-22 | Not Listed
[13 empty] | A34-23 | Not Listed
[13 empty] | A34-24 | Not Listed
[13 empty] | A34-25 | Exhaust Cam Bank 2
[13 empty] | A34-26 | VV1+ Inlet Camshaft Bank Position
[13 empty] | A34-27 | NE-Engine Speed |  |  |  | B
[13 empty] | A34-28 | Knock Bank 1
[13 empty] | A34-29 | Sensor Zero Volts Analogue |  |  |  | Shielding
[13 empty] | A34-30 | SHIELD
[13 empty] | A34-31 | Injector Feedback 2
[13 empty] | A34-32 | Fuel pressure Direct Bank 2 Pump A Output |  |  |  |  | W
[13 empty] | A34-33 | Not Listed
[13 empty] | A34-34 | Sensor Zero Volts Analogue
[13 empty] | A34-35 | Sensor Zero Volts Analogue |  |  |  | Shielding
| A35 (C) 35 PIN Connector at ECU | [11 empty] | A35-01 | Not Listed
[13 empty] | A35-02 | Not Listed
[13 empty] | A35-03 | Not Listed
[13 empty] | A35-04 | Not Listed
| 1 | 8: 2; 11: 3; 13: 4; 15: 5; 16: 6 | 7 | A35-05 | Ignition Relay |  |  |  |  | W
| 8 | 9 | 10 | 11 | 12 | 13 | 14 | 15 | 16 | 17 | 18 | 19 | A35-06 | Not Listed
| 20 | 21 | 22 | 23 |  |  | 24 | 25 |  |  | 26 | 27 | A35-07 | Power Positive (Battery) Switched Supply
| 28 | 29 | 30 | 31 |  |  | 32 | 33 |  |  | 34 | 35 | A35-08 | Not Listed
[13 empty] | A35-09 | Not Listed
[13 empty] | A35-10 | DI Fuel Pump Enable
[13 empty] | A35-11 | FAN2
[13 empty] | A35-12 | FAN1
[13 empty] | A35-13 | SHUT EFI Relays
[13 empty] | A35-14 | Not Listed
[13 empty] | A35-15 | TACH
[13 empty] | A35-16 | Not Listed
[13 empty] | A35-17 | DBW Relay
[13 empty] | A35-18 | Alternator field control
[13 empty] | A35-19 | Fuel Pump control
[13 empty] | A35-20 | Sensor Zero Volts Analogue
[13 empty] | A35-21 | "+5v power"
[13 empty] | A35-22 | "+5v power"
[13 empty] | A35-23 | VPA Throttle Pedal Main |  |  |  | W
[13 empty] | A35-24 | Not Listed
[13 empty] | A35-25 | IMO
[13 empty] | A35-26 | Starter Relay
[13 empty] | A35-27 | Not Listed
[13 empty] | A35-28 | Not Listed
[13 empty] | A35-29 | Sensor Zero Volts Analogue
[13 empty] | A35-30 | EPA2
[13 empty] | A35-31 | VPA2 Throttle Pedal Tracking
[13 empty] | A35-32 | ACCR
[13 empty] | A35-33 | Not Listed
[13 empty] | A35-34 | STAR
[13 empty] | A35-35 | AC Air Conditioner Heater Relay
| A36 (D) 34 PIN Connector at ECU | [11 empty] | A36-01 | Throttle Servo Motor
[13 empty] | A36-02 | Throttle Servo Motor +
[13 empty] | A36-03 | Power Ground (Battery)
[13 empty] | A36-04 | Power Ground (Battery)
| 1 |  | 2 |  | 3 |  | 4 | 5 | 6 | 7 |  |  | A36-05 | OE2 Exhaust Camshaft Bank 2 Actuator
| 8 | 9 | 10 | 11 | 12 | 13 | 14 | 15 | 16 | 17 |  |  | A36-06
| 18 | 19 | 20 | 21 | 22 | 23 | 24 | 25 | 26 | 27 |  |  | A36-07 | OE1 Exhaust Camshaft Bank 1 Actuator |  |  |  |  | W
| 28 | 29 | 30 | 31 | 32 |  |  |  | 33 | 34 |  |  | A36-08 | Ignition 4 Output |  |  |  | W
[13 empty] | A36-09 | Not Listed
[13 empty] | A36-10 | Ignition 2 Output
[13 empty] | A36-11 | Purge Solenoid
[13 empty] | A36-12 | #1 Port Injector
[13 empty] | A36-13 | #4 Port Injector
[13 empty] | A36-14 | #1 Direct injector |  |  |  | W
[13 empty] | A36-15 | Not Listed
[13 empty] | A36-16 | OC2 Inlet Camshaft Bank 2 Actuator
[13 empty] | A36-17 | OC1 Inlet Camshaft Bank 1 Actuator |  |  |  |  | W
[13 empty] | A36-18 | VTA1 Throttle Servo Position Main
[13 empty] | A36-19 | "+5v power"
[13 empty] | A36-20 | OT Engine Oil Temp
[13 empty] | A36-21 | Ignition 1 Output |  |  |  | W
[13 empty] | A36-22 | #2 Port Injector
[13 empty] | A36-23 | #4 Direct Injector
[13 empty] | A36-24 | #3 Direct Injector |  |  |  |  | W
[13 empty] | A36-25 | #2 Direct Injector
[13 empty] | A36-26 | Not Listed
[13 empty] | A36-27 | Not Listed
[13 empty] | A36-28 | VTA2 Throttle Servo Position Tracking
[13 empty] | A36-29 | Sensor Zero Volts Analogue
[13 empty] | A36-30 | THW Coolant Temp |  |  |  |  | W
[13 empty] | A36-31 | Ignition 3 Output |  |  |  | W
[13 empty] | A36-32 | #3 Port Injector
[13 empty] | A36-33 | Not Listed
[13 empty] | A36-34 | Not Listed
A23 (Accelerator Pedal Sensor Assembly)
[13 empty] | A23-01 | VC2
[13 empty] | A23-02 | GND2
[13 empty] | A23-03 | VPA2
[13 empty] | A23-04 | VC1
[13 empty] | A23-05 | GND1
[13 empty] | A23-06 | VPA1 |  |  |  | W
C16 Intake Mass Air Flow
[13 empty] | C16-01 | THA
[13 empty] | C16-02 | E2
[13 empty] | C16-03 | "+B"
[13 empty] | C16-04 | E2G
[13 empty] | C16-05 | VG |  |  |  | W
C15 Throttle Body
[13 empty] | C15-01 | M- |  |  |  | W
[13 empty] | C15-02 | M+
[13 empty] | C15-03 | E2
[13 empty] | C15-04 | VTA2 |  |  |  | W
[13 empty] | C15-05 | VC
[13 empty] | C15-06 | VTA1 |  |  |  | W
C25 VVT Sensor Camshaft Position Sensor Bank 2 Exhaust
[13 empty] | C25-01 | EV2-
[13 empty] | C25-02 | EV2+
[13 empty] | C25-03 | VC
C6 VVT Sensor Camshaft Position Sensor Bank 1 Exhaust
[13 empty] | C6-01 | EV2-
[13 empty] | C6-02 | EV2+
[13 empty] | C6-03 | VC
C26 VVT Sensor Camshaft Position Sensor Bank 2 intake
[13 empty] | C26-01 | VV2-
[13 empty] | C26-02 | VV2+
[13 empty] | C26-03 | VC
C12 VVT Sensor Camshaft Position Sensor Bank 1 intake
[13 empty] | C12-01 | VV2-
[13 empty] | C12-02 | VV2+ |  |  |  |  | W
[13 empty] | C12-03 | VC
C8 Fuel Injector Cyl 1
[13 empty] | C8-01 | Power
[13 empty] | C8-02 | To ECU |  |  |  | W
C30 Fuel Injector Cyl 2
[13 empty] | C30-01 | Power
[13 empty] | C30-02 | To ECU
C9 Fuel Injector Cyl 3
[13 empty] | C9-01 | Power
[13 empty] | C9-02 | To ECU
C31 Fuel Injector Cyl 4
[13 empty] | C31-01 | Power
[13 empty] | C31-02 | To ECU
D1 CPC Solenoid
[13 empty] | D1-01 | Power
[13 empty] | D1-02 | To ECU
Link ECU Function
| AC1 Engine Harness Junction 54 Pin | [13 empty] | ECU Plug | ECU Pin |  | Engine |  | -> | Body |  | Function | ECU Pin | Pin
[13 empty] | AC1-01 | C36 Knock Control Sensor Bank 1 (A34B pin 28) | A34B | 28 | B28 | L |  | -> | L |  | Bank 1 Knock | Knock 1 | C28
[13 empty] | AC1-02 | C12 VVT sensor intake bank 1 (A34B pin 26) | A34B | 26 | B26 | G | W | -> | Y | P | Bank 1 Inlet Sensor | DI 1 | C26
[13 empty] | AC1-03 | C47 Crank Position Sensor NE+ (A34B pin 16) | A34B | 16 | B16 | R | Y | -> | W |  | Crank sensor | Trig 1 | C16
| 1 | 2 | 3 | 4 | 5 | 6 | 7 | 8 | 9 | 10 | 11 |  | AC1-04 | C40 Coolant Temp Sensor (A36D pin 30) | A36D | 30 | D30 | GR |  | -> | BR | W | ECT | An Temp 1 | A30
| 12 | 13 | 14 | 15 | 16 | 17 | 18 | 19 | 20 | 21 | 22 |  | AC1-05 | C12,C26,C6,C25 Pin 3 to (A34B pin 34 VCV) | A34B | 34 | B34 | L | R | -> | G | B | - | Ground (Cam Sensors) | C34
| 23 | 24 | 25 | 26 | 27 | 28 | 29 | 30 | 31 | 32 | 33 |  | AC1-06 | C18 Pressure Sensor E2 (A36D pin 29) | A36D | 29 | D29 | B | Y | -> | Y | B | - | Ground (sensor) | A29
[13 empty] | AC1-07 | C16 Intake MAF E2G (A33A pin 29) | A33A | 29 | A29 | L |  | -> | B | G | - | Ground (MAF) | D29
|  | 34 | 35 | 36 | 37 | 38 | 39 | 40 | 40 |  |  |  | AC1-08 | C5 Camshaft Timing Oil Control Valve Assembly Exhaust Bank 1 exhaust (A36D pin 7) | A36D | 7 | D7 | BR | R | -> | R | W | Bank 1 Exhaust VVT Solenoid | Aux 3 | A7
|  | 42 | 43 |  | 44 | 45 |  | 46 | 47 |  |  |  | AC1-09 | C44 Ignition coil 1 (A36D pin 21) | A36D | 21 | D21 | L | Y | -> | W | R | Ignition | Ignition 1 | A21
|  |  | 48 | 49 | 50 | 51 | 52 | 53 | 54 |  |  |  | AC1-10 | C43 Ignition Coil 4 (A36D pin 8) | A36D | 8 | D8 | Y |  | -> | W | L | Ignition | Ignition 4 | A8
[13 empty] | AC1-11 | CPC Solenoid D1 (A36D pin 11) | A36D | 11 | D11 | Y | G | -> | R | G | Purge Solenoid | Aux 13 | A11
[13 empty] | AC1-12 | C34 Knock Control Sensor Bank 2 | A34B | 17 | B17 | L |  | -> | G |  | Bank 2 Knock | Knock 2
[13 empty] | AC1-13 | C26 VVT Sensor intake banks 2 (A34B pin 15) | A34B | 15 | B15 | G | R | -> | Y | V | Bank 2 Inlet Sensor | Trig 2 | C15
[13 empty] | AC1-14 | C47 Crank Position Sensor NE- (A34B pin 27) | A34B | 27 | B27 | GR |  | -> | B |  | - | Ground (Crank Sensor) | C27
[13 empty] | AC1-15 | C6 VVT Sensor camshaft Position sensor exhaust bank 1 (A34B pin 14) | A34B | 14 | B14 | Y | L | -> | Y | BR | Bank 1 Exhaust Sensor | DI 2 | C14
[13 empty] | AC1-16 | C46 Fuel Pressure Sensor 2 (A34B pin 7) | A34B | 7 | B7 | W | L | -> | LG | R | Bank 2 DI Rail Pressure | An Volt 4 | C7 | (Only on 17+)
[13 empty] | AC1-17 | C16 Intake MAF THA (A33A pin 12) | A33A | 12 | A12 | G | B | -> | BR | G | MAF Air Temp / IAT | An Temp 2 | D12
[13 empty] | AC1-18 | C16 Intake MAF VG (A33A pin 22) | A33A | 22 | A22 | W |  | -> | Y |  | MAF | An Volt 5 | D22
[13 empty] | AC1-19 | C13 Heated Oxygen Sensor Bank 1 Sensor 2 OX1B (A34B pin 21) | A34B | 21 | B21 | L |  | -> | LG |  | Narrowband O2 | An Volt 11 | C21
[13 empty] | AC1-20 | C42 Ignition Coil 2 to ECU (A36D pin 10) | A36D | 10 | D10 | G | R | -> | Y | R | Ignition | Ignition 2 | A10
[13 empty] | AC1-21 | C13 Heated Oxygen Sensor Bank 1 Sensor 2 E2 (A34B pin 8) | A34B | 8 | B8 | G |  | -> | V |  | - | nc | C8
[13 empty] | AC1-22 | C22 Oil Pressure Switch | - | - | -- | G |  | -> | G | O
[13 empty] | AC1-23 | C18 Pressure Sensor PIM (A34B pin 20) | A34B | 20 | B20 | O |  | -> | BR | B | MAP | An Volt 1 | C20
[13 empty] | AC1-24 | C15 Throttle Body VTA2 (A36D pin 28) | A36D | 28 | D28 | W |  | -> | R | Y | TPS (Sub) | An Volt 10 | A28
[13 empty] | AC1-25 | C15 Throttle Body VTA1 (A36D pin 18) | A36D | 18 | D18 | W | R | -> | LG |  | TPS (Main) | An Volt 9 | A18
| From sat in driver's seat perspective | [11 empty] | AC1-26 | C25 VVT Camshaft position sensor Exhaust Bank 2 (A34B Pin 25) | A34B | 25 | B25 | Y | G | -> | BR | Y | Bank 2 Exhaust Sensor | DI 3 | C25
| Bank 1 = RH | [11 empty] | AC1-27 | C41 Oil Temp Sensor (A36D pin 20) | A36D | 20 | D20 | B | R | -> | BR |  | Oil Temperature | An Temp 3 | A20
| Bank 2 = LH | [11 empty] | AC1-28 | C18 Pressure Sensor VC, C47 Crankshaft position sensor, C15 Throttle Body VC (A36D pin 19) | A36D | 19 | D19 | B | L | -> | R |  | 5v (TPS & MAP) |  | A19
[13 empty] | AC1-29 | C14 Wideband O2 Sensor Bank 1 Sensor 1 A1A+ (A34B pin 19) | A34B | 19 | B19 | W | R | -> | W |  | - | nc | C19
[13 empty] | AC1-30 | C14 Wideband O2 Sensor Bank 1 Sensor 1 A1A- (A34B pin 18) | A34B | 18 | B18 | W |  | -> | O |  | - | nc | C18
[13 empty] | AC1-31 | C45 Ignition Coil 3 to ECU (A36D pin 31) | A36D | 31 | D31 | BR | Y | -> | W | G | Ignition | Ignition 3 | A31
[13 empty] | AC1-32 | C7 Camshaft Timing Oil Control Valve Assembly Intake Bank 1 (A36D pin 17) | A36D | 17 | D17 | L | B | -> | G | W | Bank 1 Inlet VVT Solenoid | Aux 1 | A17
[13 empty] | AC1-33 | C24 Camshaft Timing Oil Control Valve Assembly Intake Bank 2 (A36D pin 16) | A36D | 16 | D16 | Y | B | -> | GR |  | Bank 2 Inlet VVT Solenoid | Aux 2 | A16 | bar: 49
[13 empty] | AC1-34 | C1 Ground (A34B pin 2) | A34B | 2 | B2 | B |  | -> | B | W | - | Ground (Power) | C2 | bar: 49
[13 empty] | AC1-35 | C1 Ground (A34B pin 1) | A34B | 1 | B1 | B |  | -> | B | R | - | Ground (Power) | C1 | bar: 49
[13 empty] | AC1-36 | C1 Ground (A36D pin 4) | A36D | 4 | D4 | B |  | -> | B | L | - | Ground (Power) | A4 | bar: 49
[13 empty] | AC1-37 | C1 Ground (A34B pin 3) | A34B | 3 | B3 | B |  | -> | W |  | - | Ground (Power) | C3 | bar: 49
[13 empty] | AC1-38 | C15 Throttle Servo Motor + (A36D pin 2) | A36D | 2 | D2 | R |  | -> | G | Y | E-Throttle + | Aux 9 | A2 | bar: 49
[13 empty] | AC1-39 | C15 Throttle Servo Motor - (A36D pin 1) | A36D | 1 | D1 | BR | W | -> | SB |  | E-Throttle - | Aux 10 | A1 | bar: 49
[13 empty] | AC1-40 | C1 Ground | - | - | -- | B |  | -> | B | Y | bar: 49
[13 empty] | AC1-41 | C46 Fuel Pressure Sensor 1 (A34B pin 9) | A34B | 9 | B9 | G | W | -> | V | B | DI Rail Pressure | An Volt 3 | C9 | bar: 49
[13 empty] | AC1-42 | INJ Relay | - | - | -- | L | B | -> | L | bar: 49
[13 empty] | AC1-43 | INJ Relay | - | - | -- | L | W | -> | L | R | bar: 49
[13 empty] | AC1-44 | C23 Camshaft Timing Oil Control Valve Assembly Exhaust Bank 2 (A36D pin 5) | A36D | 5 | D5 | L | R | -> | BR | L | Bank 2 Exhaust VVT Solenoid | Aux 4 | A5 | bar: 49
[13 empty] | AC1-45 | C13 Heated Oxygen Sensor Bank 1 Sensor 2 +B | - | - | -- | G | W | -> | W | B
[13 empty] | AC1-46 | C14 Wideband O2 Sensor Bank 1 Sensor 1 HA1A (A34B pin 5) | A34B | 5 | B5 | L | W | -> | R | L | - | nc | C5
[13 empty] | AC1-47 | C13 Heated Oxygen Sensor Bank 1 Sensor 2 HT1B (A36D pin 6) | A36D | 6 | D6 | B | W | -> | R | B | - | Ignition 5 (Aux) | A6
[13 empty] | AC1-48 | EFI Main Relay |  |  |  | V |  | -> | R
[13 empty] | AC1-49 | C44 EFI Main Relay 3 Output to Coils B+ |  |  |  | BR | W | -> | G | R
[13 empty] | AC1-50 | C17 AC Clutch |  |  |  | GR |  | -> | L | P | AC Clutch | Ignition 7 | B35
[13 empty] | AC1-51 | C31 Fuel Injectory Assembly Port Injector 4 (A36D pin 13) | A36D | 13 | D13 | B | L | -> | P | G | Port Injector 4 | Injector 8 | A13
[13 empty] | AC1-52 | C9 Fuel Injectory Assembly Port Injector 3 (A36D pin 32) | A36D | 32 | D32 | B | R | -> | P | B | Port Injector 3 | Injector 7 | A32
[13 empty] | AC1-53 | C30 Fuel Injectory Assembly Port injector 2 (A36D pin 22) | A36D | 22 | D22 | B | Y | -> | P | L | Port Injector 2 | Injector 6 | A22
[13 empty] | AC1-54 | C8 Fuel Injectory Assembly Port Injector 1 (A36D pin 12) | A36D | 12 | D12 | W |  | -> | P |  | Port Injector 1 | Injector 5 | A12
AC2 Engine Harness Junction 8 Pin
[13 empty] | AC2-1 | IJT4 Direct Injector 4 | A36D | 23 |  | B | L | -> | LG | R | DI Injector 4 | Injector 4 | A23
[13 empty] | AC2-2 | IJT1 Direct Injector 1 | A36D | 14 |  | BR | Y | -> | W |  | DI Injector 1 | Injector 1 | A14
[13 empty] | AC2-3 | IJF2 | A34B | 31 |  | R |  | -> | R | G | - | nc | C31
[13 empty] | AC2-4 | IJF1 | A34B | 11 |  | Y |  | -> | R | Y | - | nc | C11
[13 empty] | AC2-5 | FPF | A34B | 13 |  | L | W | -> | R | B | - | nc | C13
[13 empty] | AC2-6 | FPD | A34B | 32 |  | Y | R | -> | R | W | DI Fuel Pump | Ignition 6 | C32
[13 empty] | AC2-7 | IJT3 Direct Injector 3 | A36D | 24 |  | G | R | -> | LG | W | DI Injector 3 | Injector 3 | A24
[13 empty] | AC2-8 | IJT2 Direct Injector 2 | A36D | 25 |  | B | L | -> | LG | B | DI Injector 2 | Injector 2 | A25
Spare Pins based on link ECU:
AC1-21
AC1-29
AC1-30
A26 Blower Resistor
A27 Blower Assembly
A28 No.3 Ac Radiator Damper Servo Sub
A29 No.4 AC Radiator Damper Servo Sub
A30 ID Code Box
A31 Blower With Fan Motor Sub
A32 No.5 AC Radiator Damper Servo Sub
A37 Junction Connector
A64 Transponder Key ECU Assembly
AL1 Transmission Junction
AL2 Transmission Junction

## uaBrain Wiring
KiCad Pin | TS Name | MCU Pin | Type | Default Assignment | NOTE
A1 |  | (on-board WBO1 controller) | WBO | Wideband 1 Vs (Un)
A2 |  | (on-board WBO1 controller) | WBO | Wideband 1 CalR (Rtrim)
A3 |  | (on-board WBO1 controller) | WBO | Wideband 1 Ip
A4 |  | (on-board WBO1 controller) | WBO | Wideband 1 Vs/Ip (Vm)
A5 |  | (on-board WBO1 controller) | WBO | Wideband 1 Heater -
A6 |  |  | +12V raw battery | WBO1 heater supply
A7 |  | MAX31855 #1: CS TBD (module pad IO1), SPI3 | EGT | EGT1 thermocouple - (CS not set yet)
A8 |  | MAX31855 #1: CS TBD (module pad IO1), SPI3 | EGT | EGT1 thermocouple + (CS not set yet)
B1 | Coil 1 | PC13 | Ignition | Ignition 1
B2 | Coil 2 | PE5 | Ignition | Ignition 2
B3 | Coil 3 | PE4 | Ignition | Ignition 3
B4 | Injector 1 | PD3 | Injector | Injector 1
B5 | Injector 2 | PA9 | Injector | Injector 2
B6 | Injector 3 | PD11 | Injector | Injector 3
B7 | Knock 1 | PA2 | Knock sensor | Software knock 1
B8 |  |  | GNDA
C1 | VR_DISCRETE- |  | VR
C2 | VR_DISCRETE+ |  | VR / event in
C3 |  |  | Power GND
C4 | HALL1 | PE12 | Hall / event in | Cam input 1
C5 |  |  | +5V sensor supply
C6 |  |  | GNDA
C7 | Low Side 3 | PB9 | Low-side out
C8 |  |  | Power GND
D1 | Low Side 4 | PE6 | Low-side out
D2 | AUX1 | PA0 | 0-5V 500K pull-down | Free | Shared with PPS?
D3 |  |  | +5V sensor supply
D4 |  |  | GNDA
D5 |  |  | +3.3V analog rail out
D6 |  |  | +3.3V rail out
D7 |  |  | +5V analog rail out
D8 |  |  | +5V rail out
E1 | DC1- | TLE9201: PWM PC7, DIR PC8, DIS PB14 | H-bridge
E2 | DC1+ | TLE9201: PWM PC7, DIR PC8, DIS PB14 | H-bridge
E3 | TPS1 | PA4 | 0-5V Analog | TPS sensor 1
E4 | TPS2 | PB0 | 0-5V Analog | TPS sensor 2
E5 |  |  | +5V rail out
E6 |  |  | GNDA
E7 | CLT Coolant | PC2 | Thermistor (pull-up) | Coolant temp
E8 |  |  | GNDA
F1 | DC2- | TLE9201: PWM PC9, DIR PB15, DIS PD7 | H-bridge
F2 | DC2+ | TLE9201: PWM PC9, DIR PB15, DIS PD7 | H-bridge
F3 | AUX2 | PA7 | 0-5V 500K pull-down or digital | Free | Shared with PPS?
F4 |  |  | +5V sensor supply
F5 |  |  | GNDA
F6 | MAP | PC0 | 0-5V Analog | MAP
F7 |  |  | +5V sensor supply
F8 |  |  | GNDA
G1 | IAT | PC3 | Thermistor (pull-up) | Intake air temp
G2 |  |  | GNDA
G3 | HALL2 | PE13 | Hall / event in | Cam input 2
G4 | CAN2 H | PB13 TX / PB12 RX (via transceiver) | CAN | CAN2
G5 | CAN2 L | PB13 TX / PB12 RX (via transceiver) | CAN | CAN2
G6 | Low Side 7 |  | Low-side out | Low Side 7 (not mapped yet) | Not mapped yet?
G7 | Low Side 8 | PE8 | Low-side out
G8 |  |  | Power GND
H1 |  | (on-board WBO2 controller) | WBO | Wideband 2 Vs (Un)
H2 |  | (on-board WBO2 controller) | WBO | Wideband 2 CalR (Rtrim)
H3 |  | (on-board WBO2 controller) | WBO | Wideband 2 Ip
H4 |  | (on-board WBO2 controller) | WBO | Wideband 2 Vs/Ip (Vm)
H5 |  | (on-board WBO2 controller) | WBO | Wideband 2 Heater -
H6 |  |  | +12V raw battery | WBO2 heater supply
H7 |  | MAX31855 #2: CS PA15, SPI3 SCK PC10 / MISO PC11 | EGT | EGT2 thermocouple -
H8 |  | MAX31855 #2: CS PA15, SPI3 SCK PC10 / MISO PC11 | EGT | EGT2 thermocouple +
J1 | Coil 4 | PE3 | Ignition | Ignition 4
J2 | Coil 5 | PE2 | Ignition | Ignition 5
J3 | Coil 6 | PB8 | Ignition | Ignition 6
J4 | Injector 4 | PD10 | Injector | Injector 4
J5 | Injector 5 | PD2 | Injector | Injector 5
J6 | Injector 6 | PA8 | Injector | Injector 6
J7 | Knock 2 | PA1 | Knock sensor | Software knock 2
J8 |  |  | GNDA
K1 | VR_9924- | (MAX9924) | VR
K2 | VR_9924+ | (MAX9924) | VR / event in | Primary trigger (crank)
K3 |  |  | Power GND
K4 | HALL3 | PE14 | Hall / event / SENT
K5 |  |  | +5V sensor supply
K6 |  |  | GNDA
K7 | Low Side 5 | PA10 | Low-side out
K8 |  |  | Power GND
L1 | Low Side 6 | PC12 | Low-side out
L2 | Button 3 | PE15 | Digital in
L3 |  |  | +5V sensor supply
L4 |  |  | GNDA
L5 |  |  | +3.3V analog rail out
L6 |  |  | SDA
L7 |  |  | +5V analog rail out
L8 |  |  | SCL
M1 |  |  | +12V main power
M2 | Key Voltage | PA5 | 12V sense | Battery/ignition voltage
M3 |  |  | Power GND
M4 |  |  | Power GND
M5 | Low Side 9 | PD13 | Low-side out
M6 | Low Side 10 | PC6 | Low-side out
M7 | Low Side 1 | PD15 | Low-side out
M8 | Low Side 2 | PD12 | Low-side out
N1 | PPS1 | PA3 | 0-5V Analog | Pedal sensor 1
N2 | PPS2 | PC4 | 0-5V Analog | Pedal sensor 2
N3 |  |  | +5V sensor supply
N4 |  |  | GNDA
N5 | CAN H | PD1 TX / PD0 RX (via transceiver) | CAN | CAN1
N6 | CAN L | PD1 TX / PD0 RX (via transceiver) | CAN | CAN1
N7 | Button 1 | PB1 | Digital in
N8 | Button 2 | PA6 | Digital in
P1 |  | BOOT0 (via circuit) | Button | PROG / bootloader
P2 |  |  | USB 5V SUPPLY
P3 |  | PA11 (USB D-) | USB | USB
P4 |  | PA12 (USB D+) | USB | USB
P5 |  |  | GND
P6 | Flex / VSS | PE11 | Digital / event in | Flex fuel sensor
P7 |  |  | +5V sensor supply
P8 |  |  | GNDA

## H6 EZ30 54 pinout
|  |  |  | B21-01 | E48 Knock Sensor 2 (LH) Pin 2 | D4 | Lg |  | -> | Lg |  | Color code | Colour
|  |  |  | B21-02 | E36 Intake Camshaft Position Sensor (RH) Pin 2 | D24 | Gr |  | -> | Gr |  | L | Blue
|  |  |  | B21-03 | E10 Crank Shaft Position Sensor Pin 1 (Signal +) | D17 | W |  | -> | W |  | B | Black
|  |  |  | B21-04 | E48 Knock Sensor 1 (RH) Pin 2 | D2 | L | R | -> | L | R | Y | Yellow
|  |  |  | B21-05 | E35 + E36 Intake Camshaft Position Sensors Pin 3, E65 + E62 Exhaust Camshaft Position Sensors Pin 3 | D30 | Lg |  | -> | Lg |  | G | Green
|  |  |  | B21-06 | E21 MAP Sensor pin 1, E8 Engine Coolant Sensor Pin 1, E57 Throttle Body Pin 3, E75 Engine Oil Temp Sensor Pin 1, E48 Knock Sensor 1 Pin 1, E14 Knock Sensor 2 Pin 1 | A29 | Y | G | -> | Y | G | R | Red
|  |  |  | B21-07 | E63 Exhaust Oil Flow Solenoid RH Pin 1 (Signal +) | A7 | L |  | -> | L |  | W | White
|  |  |  | B21-08 | E18 EGR Valve Pin 3 (Signal 1) | A8 | B | Or | -> | B | Or | Br | Brown
|  |  |  | B21-09 | E31 Ignition Coil 1 | A21 | R | Y | -> | R | Y | Lg | Light green
|  |  |  | B21-10 | E34 Ignition Coil 4 | A32 | W | L | -> | W | L | Gr | Gray
|  |  |  | B21-11 | E4 Purge Solenoid Pin 2 | D6 | R | G | -> | R | G | P | Pink
|  |  |  | B21-12 | E8 Engine Coolant Sensor Pin 2 | D22 | Br | W | -> | Br | W | Or | Orange
|  |  |  | B21-13 | E35 Intake Camshaft Position Sensor (LH) Pin 2 | D16 | G |  | -> | G |  | Sb | Light blue
|  |  |  | B21-14 | E10 Crank Shaft Position Sensor Pin 2 (Signal -) | D25 | B |  | -> | B |  | V | Violet
|  |  |  | B21-15 | E62 Exhaust Camshaft Position Sensors (RH) Pin 2 | D23 | B | Y | -> | B | Y | SA | Sealed (Inner)
|  |  |  | B21-16 | E130 Oil Level Switch | C26 | W |  | -> | W |  | SB | Sealed (Outer)
86 |  |  |  | B21-17 | E63 Exhaust Oil Flow Solenoid RH Pin 2 (Signal -) | A15 | L | Or | -> | L | Or
Bank 1 = RH |  |  |  | B21-18 | E19 Power Steering Oil Pressure Switch | D28 | P | B | -> | P | B
Bank 2 = LH |  |  |  | B21-19 | E18 EGR Valve Pin 1 (Signal 2) | A9 | B | L | -> | B | L
|  |  |  | B21-20 | E32 Ignition Coil 2 | A22 | Y | G | -> | Y | G
EZ30 |  |  |  | B21-21 | E38 Intake Oil Flow Solenoid RH Pin 1 (Signal +) | A34 | L |  | -> | L
From driver seat perspective |  |  |  | B21-22 | E38 Intake Oil Flow Solenoid RH Pin 2 (Signal -) | A27 | R |  | -> | R
|  |  |  | B21-23 | E21 MAP Sensor pin 2 | D20 | Y | W | -> | Y | B
|  |  |  | B21-24 | E57 Throttle Body Pin 4 (Sub) | A28 | Or |  | -> | Or
|  |  |  | B21-25 | E57 Throttle Body Pin 6 (Main) | A18 | W |  | -> | W
|  |  |  | B21-26 | E65 Exhaust Camshaft Position Sensors (LH) Pin 2 | D29 | G |  | -> | G
|  |  |  | B21-27 | E75 Engine Oil Temp Sensor Pin 2 | D21 | L |  | -> | L
|  |  |  | B21-28 | E21 MAP Sensor pin 3, E57 Throttle Body Pin 5 | A19 | L | Y | -> | L | Y
|  |  |  | B21-29 | E18 EGR Valve Pin 4 (Signal 3) | A20 | Y | R | -> | Y | R
| To match 86 Pinout: |  |  | B21-30 | E18 EGR Valve Pin 6 (Signal 4) | A30 | Y |  | -> | Y
| From EZ30 | -> | To Body | B21-31 | E33 Ignition Coil 3 | A31 | G | W | -> | G | W
Knock 2 | B21-01 | -> | AC1-12 | B21-32 | E37 Intake Oil Flow Solenoid LH Pin 1 (Signal +) | A17 | G | Y | -> | G | Y
Knock 1 | B21-04 | -> | AC1-01 | B21-33 | E37 Intake Oil Flow Solenoid LH Pin 2 (Signal -) | A16 | R | Y | -> | R | Y
Exhaust Solenoid RH + | B21-07 | -> |  | B21-34 | Ground - Engine 4 | D1 | B | P | -> | B | P
Engine Coolant | B21-12 | -> | AC1-04 | B21-35 | Ground - Engine 3 | D5, A3 | L | R | -> | L | R
Exhaust Solenoid RH - | B21-17 | -> |  | B21-36 | Ground - Engine 1 | A6 | W | R | -> | W | R
Intake Solenoid RH + | B21-21 | -> |  | B21-37 | Ground - Engine 5 | D3 | L | R | -> | L | R
Intake Solenoid RH - | B21-22 | -> |  | B21-38 | E57 Throttle Body Pin 2 (Motor +) | A2 | B | W | -> | B | W
Intake Solenoid LH + | B21-32 | -> |  | B21-39 | E57 Throttle Body Pin 1 (Motor -) | A1 | B | L | -> | B | L
Intake Solenoid LH - | B21-33 | -> |  | B21-40 | Ground - Engine 2 | A4 | B | P | -> | B | P
Exhaust Solenoid LH + | B21-42 | -> |  | B21-41 |  |  |  |  | ->
Exhaust Solenoid LH - | B21-43 | -> |  | B21-42 | E66 Exhaust Oil Flow Solenoid LH Pin 1 (Signal +) | A5 | R |  | -> | R
Ignition Coil 6* | B21-44 | -> | AC2-6 | B21-43 | E66 Exhaust Oil Flow Solenoid LH Pin 2 (Signal -) | A14 | R | W | -> | R | W
Oil Pressure Switch | B21-45 | -> | AC1-22 | B21-44 | E46 Ignition Coil 6 | A26 | B | Y | -> | B | Y
Fuel Injector 6* | B21-46 | -> | AC1-53 | B21-45 | E11 Oil Pressure Switch | Warning Light | G | Or | -> | G | Or
Fuel Injector 5* | B21-47 | -> | AC1-54 | B21-46 | E44 Fuel Injector 6 | A24 | G | W | -> | G | W
Ignition Coil 5* | B21-50 | -> | AC1-47 | B21-47 | E43 Fuel Injector 5 | A23 | Br |  | -> | Br
Fuel Injector 4* | B21-51 | -> | AC2-1 | B21-48 | E35 + E36 Intake Camshaft Position Sensors Pin 1, E65 + E62 Exhaust Camshaft Position Sensors Pin 1, E4 Purge Solenoid Pin 1 | Main | Y | L | -> | Y | L
Fuel Injector 3* | B21-52 | -> | AC2-7 | B21-49 | Ignition Power from relay | IGN | L | B | -> | L | B
Fuel Injector 2* | B21-53 | -> | AC2-8 | B21-50 | E45 Ignition Coil 5 | A25 | B | L | -> | B | L
Fuel Injector 1* | B21-54 | -> | AC2-2 | B21-51 | E17 Fuel Injector 4 | A13 | R | G | -> | R | G
|  |  |  | B21-52 | E6 Fuel Injector 3 | A12 | G | Or | -> | G | Or
* - Based on Link ECU |  |  |  | B21-53 | E16 Fuel Injector 2 | A11 | L | R | -> | L | R
| Spare EZ30 Pins |  |  | B21-54 | E5 Fuel Injector 1 | A10 | Lg |  | -> | Lg
| B21-08 |  |  |  |  | ECU Pin / Relay | From Plug |  |  | Into B21
B21-19
| B21-29 |  |  |  |  | A: B134, B: B135, C: B136, D: B137
B21-30
Pinout found here: https://jdmfsm.info/Auto/Japan/Subaru/Legacy_Outback/2012/2012%20Service%20Manual%20USDM.pdf

## H6 Tribeca
For the EZ36
Connector Name | E2
PIN | Purpose | Engine Bay Pin | OG Purpose | New Purpose | Related BRZ ECU PIN | PIN
1 | KNOCK2 | 1 | KNOCK2 | KNOCK2 | B28 | 59
2 | VVT Intake Sensor RH | 2 | VVT Intake Sensor RH | VVT Intake Sensor RH | B26 | 57
3 | CKP | 3 | CKP+ | CKP+ | B16 | 47
4 | KNOCK1 | 4 | KNOCK1 | CLT | D30 | 131
5 | VVT Sensor GND | 5 | VVT Sensor GND | VVT Sensor GND | B34 | 65
6 | GNDA | 6 | GNDA | GNDA | D29 | 130
7 | VVT Exhause Solenoid RH | 7 |  |  | A29 | 29
8 | EGR CRAP | 8 |  | INJ6 | D7 | 108
9 | IGN1 | 9 | IGN1 | IGN1 | D21 | 122
10 | IGN4 | 10 | IGN4 | IGN4 | D8 | 109
11 | PURGE | 11 | PURGE | PURGE | D11 | 112
12 | CLT | 12 | CLT | KNOCK1 | B17 | 48
13 | VVT Intake Sensor LH | 13 | VVT Intake Sensor LH | VVT Intake Sensor LH | B15 | 46
14 | CKP | 14 | CKP- | CKP- | B27 | 58
15 | VVT Exhaust Sensor RH | 15 |  | TPS2_GND | B14 | 45
16 |  | 16 |  | TPS2_5V | B7 | 38
17 | VVT Exhause Solenoid RH | 17 |  |  | A12 | 12
18 | Power Steering Pressure Switch | 18 |  |  | A22 | 22
19 | EGR CRAP | 19 |  | IAT | B21 | 52
20 | IGN2 | 20 | IGN2 | IGN2 | D10 | 111
21 | VVT Intake Solenoid RH | 21 | VVT Intake Solenoid RH | VVT Intake Solenoid RH | B8 | 39
22 | VVT Intake Solenoid RH | 22
23 | MAP | 23 | MAP | MAP | B20 | 51
24 | ETB Motor+ | 24 |  | IGN5 | D28 | 129
25 | ETB Motor- | 25 |  | ETB1 Motor+ | D18 | 119
26 | VVT Exhaust Sensor LH | 26 |  | Fuel Pressure | B25 | 56
27 | Oil Temp Sensor | 27 | Oil Temp Sensor | Oil Temp Sensor | D20 | 121
28 | TPS 5V | 28 |  | ETB1 Motor- | D19 | 120
29 | EGR CRAP | 29 |  | TPS2 | B19 | 50
30 | EGR CRAP | 30 |  | TPS1 | B18 | 49
31 | IGN3 | 31 | IGN3 | IGN3 | D31 | 132
32 | VVT Intake Solenoid LH | 32 | VVT Intake Solenoid LH | VVT Intake Solenoid LH | D17 | 118
33 | VVT Intake Solenoid LH | 33 |  | Oil Pressure | D16 | 117
34 | GND | 34 | GND | GND | B2 | 33
35 | GND | 35 | GND | GND | B1 | 32
36 | GND | 36 | GND | GND | D4 | 105
37 | GND | 37 | GND | GND | B3 | 34
38 | TPS 5V or Sense | 38 |  | ETB2 Motor- | D2 | 103
39 | TPS 5V or Sense | 39 |  | ETB2 Motor+ | D1 | 102
40 | GND | 40 | GND | GND
41 |  | 41 |  | TPS1_GND | B9 | 40
42 | VVT Exhause Solenoid LH | 42
43 | VVT Exhause Solenoid LH | 43
44 | IGN6 | 44 | IGN6 | IGN6 | D5 | 106
45 | Oil Pressure SW | 45
46 | INJ6 | 46 | INJ6 | TPS1_5V | B5 | 36
47 | INJ5 | 47 | INJ5 | INJ5 | D6 | 107
48 | 12V Injectors | 48 | 12V Injectors | 12V Injectors
49 | Ignition 12V | 49 | Ignition 12V | Ignition 12V
50 | IGN5 | 50 | IGN5
51 | INJ4 | 51 | INJ4 | INJ4 | D13 | 114
52 | INJ3 | 52 | INJ3 | INJ3 | D32 | 133
53 | INJ2 | 53 | INJ2 | INJ2 | D22 | 123
54 | INJ1 | 54 | INJ1 | INJ1 | D12 | 113
Pin Stays
Pin Move
New Pin
Notes
OG Pin 22 - VVT Intake Solenoid RH Apply 12V from #48
OG Pin 33 - VVT Intake Solenoid LH Apply 12V from #48
|  | AC2-1 | IJT4 Direct Injector 4 | 1_WBO1_Ip | D23 | 124
|  | AC2-2 | IJT1 Direct Injector 1 | 2_WBO1_Vm | D14 | 115
|  | AC2-3 | IJF2 | 3_WBO1_Heater | B31 | 62
|  | AC2-4 | IJF1 |  | B11 | 42
|  | AC2-5 | FPF | 5_WBO1_Rtrim | B13 | 44
|  | AC2-6 | FPD | 6_WBO1_Un | B32 | 63
|  | AC2-7 | IJT3 Direct Injector 3 | EGT1- | D24 | 125
|  | AC2-8 | IJT2 Direct Injector 2 | EGT1+ | D25 | 126

## 2018 Cluster
Male connector: MX34040NF1 / NF2
Pin | Description | Colour | Stripe
1 | Battery (B) | R | W
2 | Ignition (IG+) | W | G
3 | -
4 | -
5 | -
6 | CANH | BR
7 | CANL | BR | W
8 | -
9 | Illumination - | B | W
10 | -
11 | -
12 | Bright Out | BR
13 | Passenger Seat Belt (P/SB)
14 | Oil Pressure Switch (S) | LG
15 | -
16 | -
17 | Brake fluid level switch (LBL) | W | L
18 | Security Indicator (IND) | V
19 | Headlight Beam Level Control | Y
20 | Ground (ES1) | B | Y
21 | Turn RH (LR) | GR
22 | Turn LH (LL) | W | R
23 | SWC (+DP) | L | W
24 | Ambient Temp Sensor (TAM) | L
25 | Sensor Ground (SG-) | W
26 | SWC (+DP2) | BR | W
27 | Fuel Sender+ (L) | LG
28 | Fuel Sender- (FS-) | L
29 | -
30 | Light Rheostat Ground (E) | L | R
31 | Light Rheostat Out (TR) | Y
32 | Light Rheostat VCC (T) | G | W
33 | Light Rheostat On (TC) | B | R
34 | DISP Button (DISP) | R
35 | km/h - MPH Button (CS) | O
36 | Trip Button (TRIP) | P
37 | Driver Belt (DBKL) | R | B
38 | Passenger Belt (PBKL) | R | G
39 | -
40 | Ground (ES2) | B | Y